## Sheet1
C1	100n	Capacitor_SMD:C_0805_2012Metric	https://www.ozdisan.com/passive-components/capacitors/mlcc/CL21B104KCC5PNC	1
C2	82p	Capacitor_SMD:C_0805_2012Metric	https://www.ozdisan.com/passive-components/capacitors/mlcc/C0805C820J5GACTU	1
C3	1n	Capacitor_SMD:C_0805_2012Metric	https://www.ozdisan.com/passive-components/capacitors/mlcc/CL21B102KBANNNL	1
C4	2.2u 50v	Capacitor_SMD:C_0805_2012Metric	https://www.ozdisan.com/passive-components/capacitors/mlcc/CL21A225KBQNNNE	1
C5	2.2u	Capacitor_SMD:C_0805_2012Metric	https://www.ozdisan.com/passive-components/capacitors/mlcc/CL21A225KBQNNNE	1
D1	1N4148	Diode_SMD:D_SOD-323	https://www.ozdisan.com/power-semiconductors/diode-diode-modules-rectifiers/diode-general-purpose/1N4148WS-HT	1
> J1, J2	Screw_Terminal_01x02	TerminalBlock:TerminalBlock_bornier-2_P5.08mm		2
J3	Conn_01x02	Connector_PinHeader_2.54mm:PinHeader_1x02_P2.54mm_Vertical		1
> JP1, JP2	Jumper_NO_Small	Connector_PinHeader_2.54mm:PinHeader_1x02_P2.54mm_Vertical		2
Q1	NDT3055L	Package_TO_SOT_SMD:SOT-223	https://www.ozdisan.com/power-semiconductors/mosfet/mosfet-discrete/NDT3055L	1
> R1-R7	10k %1	Resistor_SMD:R_0805_2012Metric	https://www.ozdisan.com/passive-components/resistor/chips-smt-smd-resistors/TC0525B1002T5E	7
R8	220R	Resistor_SMD:R_0805_2012Metric	https://www.ozdisan.com/passive-components/resistor/chips-smt-smd-resistors/ERJ-P06D2200V	1
R9	1R 1W %1	Resistor_SMD:R_2512_6332Metric	https://www.ozdisan.com/passive-components/resistor/chips-smt-smd-resistors/RI2512L1R00FT	1
U1	AD8605	Package_TO_SOT_SMD:SOT-23-5	https://www.ozdisan.com/integrated-circuits-ics/linear/ic-amplifiers/AD8605ARTZ-R2	1
U2	ADP7142AUZJ	Package_TO_SOT_SMD:TSOT-23-5	https://www.ozdisan.com/integrated-circuits-ics/power-management/ic-linear-voltage-regulator-ldo/ADP7142AUJZ-5-0-R7	1